## Sheet1
Release Date: January 12, 2010 | [21 empty] | Release Date: November 2010
Next Release Date: N/A | [21 empty] | Next Release Date: One-Time
Table 8.2 Cost and Performance Characteristics of New Central Station Electricity Generating Technologies | [21 empty] | Table 1. Updated Estimates of Power Plant Capital and Operating Costs
[23 empty] | Plant Characteristics |  | Plant Costs
|  |  |  | Base |  |  | Total | [15 empty] | Nominal Capacity (kilowatts) | Heat Rate (Btu/kWh) | Overnight Capital Cost (2010 $/kW) | Fixed O&M Cost (2010$/kW) | Variable O&M Cost
|  |  |  | Overnight | Project | Technological | Overnight | Overnight | Overnight | Overnight | Overnight | Overnight | Variable | Fixed | Heatrate6 |  |  |  |  | nth-of-a-kind | [6 empty] | (2010 $/MWh)
| Online | Size | Lead time | Cost in 2009 | Contingency | Optimism | Cost in 20104 | 2015 | 2020 | 2025 | 2030 | 2035 | O&M5 | O&M | in 2010 | 2015 | 2020 | 2025 | 2030 | Heatrate |  | Coal
Technology | Year1 | (mW) | (years) | (2008 $/kW) | Factor2 | Factor3 | (2010 $/kW) | (2010 $/kW) | (2010 $/kW) | (2010 $/kW) | (2010 $/kW) | (2010 $/kW) | (2010 mills/kWh) | ($2010/kW) | (Btu/kWhr) |  |  |  |  | (Btu/kWhr) |  | Single Unit | 650000 | 8800 | 3167 | 35.97 | 4.25
| ONLINE | MW | LEADTIME | OVERNIGHT | PROJECT | TECHNOLOGY | COST | COST | COST | COST | COST | COST | VAR_OM | FIXED_OM | HEATRATE | HEATRATE | HEATRATE | HEATRATE | HEATRATE | HEATRATE |  | Advanced PC
| x | x | x | x | x | x | 2010 | 2015 | 2020 | 2025 | 2030 | 2035 | x | x | 2010 | 2015 | 2020 | 2025 | 2030 | 2035 |  | Dual Unit | 1300000 | 8800 | 2844 | 29.67 | 4.25
Scrubbed Coal New7 | 2013 | 600 | 4 | 2078.37 | 1.07 | 1 | 2844 | 3092.9973 | 2920.3113 | 2655.5262 | 2394.5785 | 2150.2599 | 4.25 | 29.67 | 8800 | 8800 | 8690 | 8580 | 8470 | 8360 | -1.112% | Advanced PC
Integrated Coal-Gasification Comb Cycle (IGCC)7 | 2013 | 550 | 4 | 2401.3375 | 1.07 | 1 | 3221 | 3471.9783 | 3247.5348 | 2920.2736 | 2589.2507 | 2293.3364 | 6.87 | 48.9 | 8700 | 8700 | 8373.688 | 8047.3759 | 7721.0639 | 7394.7519 | -1.35% | Single Unit Advanced PC with CCS | 650000 | 12000 | 5099 | 76.62 | 9.05
IGCC with carbon sequestration | 2016 | 380 | 4 | 3427.1353 | 1.07 | 1.03 | 4579 | 4877.0895 | 4326.5677 | 3835.4635 | 3352.8474 | 2922.3734 | 9.05 | 63.21 | 12000 | 12000 | 11311.5666 | 10623.1333 | 9934.6999 | 9246.2666 | -1.78% | Dual Unit Advanced PC with CCS | 1300000 | 12000 | 4579 | 63.21 | 9.05
Conv Gas/Oil Comb Cycle | 2012 | 250 | 3 | 937.1073 | 1.05 | 1 | 978 | 1063.7617 | 1004.1115 | 912.6479 | 818.2018 | 739.6623 | 3.43 | 14.39 | 7050 | 7050 | 6953.0086 | 6856.0172 | 6759.0258 | 6662.0345 | -1.111% | Single Unit IGCC | 600000 | 8700 | 3565 | 59.23 | 6.87
Adv Gas/Oil Comb Cycle (CC) | 2012 | 400 | 3 | 896.9456 | 1.08 | 1 | 1003 | 1085.3572 | 1020.1115 | 920.6894 | 814.0179 | 722.881 | 3.11 | 14.62 | 6430 | 6430 | 6330.2455 | 6230.491 | 6130.7364 | 6030.9819 | -1.301% | Dual Unit IGCC | 1200000 | 8700 | 3221 | 48.9 | 6.87
Adv CC with carbon sequestration | 2016 | 400 | 3 | 1720.2613 | 1.08 | 1.04 | 2060 | 2190.3649 | 1914.1699 | 1690.228 | 1466.2862 | 1270.0704 | 6.45 | 30.25 | 7525 | 7525 | 7280.3698 | 7035.7396 | 6791.1094 | 6546.4792 | -1.916% | Single Unit IGCC with CCS | 520000 | 10700 | 5348 | 69.3 | 8.04
Conv Comb Turbine8 | 2011 | 160 | 2 | 652.6283 | 1.05 | 1 | 974 | 1059.1571 | 999.4462 | 909.8799 | 820.3136 | 736.434 | 14.7 | 6.98 | 10850 | 10850 | 10765.0401 | 10680.0801 | 10595.1202 | 10510.1602 | -1.112% | Natural Gas
Adv Comb Turbine | 2011 | 230 | 2 | 617.4868 | 1.05 | 1 | 665 | 717.1041 | 671.9645 | 603.2292 | 526.2867 | 566.2968 | 9.87 | 6.7 | 9750 | 9750 | 9556.0811 | 9362.1622 | 9168.2434 | 8974.3245 | -0.6406% | Conventional NGCC | 540000 | 7050 | 978 | 14.39 | 3.43
Fuel Cells | 2012 | 10 | 3 | 4744.1057 | 1.05 | 1.1 | 6835 | 7367.579 | 6891.3072 | 6196.855 | 5494.4206 | 4866.4868 | 48.9973 | 5.7783 | 9500 | 9500 | 9209.4893 | 8918.9786 | 8628.4678 | 8337.9571 | -1.35% | Advanced NGCC | 400000 | 6430 | 1003 | 14.62 | 3.11
Adv Nuclear | 2016 | 1350 | 6 | 3308.3234 | 1.1 | 1.05 | 5335 | 5710.3394 | 5125.2006 | 4473.0293 | 3959.1128 | 3485.695 | 2.04 | 88.75 | 10488 | 10488 | 10488 | 10488 | 10488 | 10488 | -1.688% | Advanced NGCC with CCS | 340000 | 7525 | 2060 | 30.25 | 6.45
Distributed Generation - Base | 2012 | 2 | 3 | 1333.7045 | 1.05 | 1 | 1400.0662 | 1522.6445 | 1437.6333 | 1307.2829 | 1178.8216 | 1058.5465 | 7.2843 | 16.3877 | 9050 | 9050 | 9012.5 | 8975 | 8937.5 | 8900 | -1.112% | Conventional CT | 85000 | 10850 | 974 | 6.98 | 14.7
Distributed Generation - Peak | 2011 | 1 | 2 | 1601.4494 | 1.05 | 1 | 1681.1335 | 1828.3197 | 1726.2423 | 1569.7236 | 1415.4733 | 1271.0527 | 7.2843 | 16.3877 | 10069 | 10069 | 10021.75 | 9974.5 | 9927.25 | 9880 | -1.112% | Advanced CT | 210000 | 9750 | 665 | 6.7 | 9.87
Biomass | 2013 | 80 | 4 | 3413.7481 | 1.07 | 1.054 | 3860 | 4197.9499 | 3963.573 | 3604.1952 | 3250.0257 | 2918.4259 | 5 | 100.5 | 13500 | 13500 | 12897.9209 | 12295.8417 | 11693.7626 | 11091.6834 | -1.112% | Fuel Cells | 10000 | 9500 | 6835 | 350 | 0
Geothermal7,9 | 2010 | 50 | 4 | 1666.0931 | 1.05 | 1 | 4141 | 4141 | 4141 | 4141 | 4141 | 4141 | 9.64 | 84.27 | 32968.7305 | 32968.7305 | 32308.0356 | 31647.3408 | 30986.646 | 30325.9512 | 0% | Uranium
MSW - Landfill Gas | 2010 | 30 | 3 | 2429.7853 | 1.07 | 1 | 8232 | 8952.7263 | 8452.8843 | 7686.4598 | 6931.1429 | 6223.959 | 8.33 | 373.76 | 18000 | 18000 | 18000 | 18000 | 18000 | 18000 | -1.112% | Dual Unit Nuclear | 2236000 | N/A | 5335 | 88.75 | 2.04
Conventional Hydropower9 | 2013 | 500 | 4 | 2083.6406 | 1.1 | 1 | 3076 | 3076 | 3076 | 3076 | 3076 | 3076 | 0 | 13.44 | 9884 | 9884 | 9884 | 9884 | 9884 | 9884 | 0% | Biomass
Wind | 2009 | 50 | 3 | 1837.3997 | 1.07 | 1 | 2438 | 2438 | 2438 | 2438 | 2438 | 2438 | 0 | 28.07 | 9884 | 9884 | 9884 | 9884 | 9884 | 9884 | 0% | Biomass CC | 20000 | 12350 | 7894 | 338.79 | 16.64
Wind Offshore | 2013 | 100 | 4 | 3492.3981 | 1.1 | 1.025 | 5975 | 5975 | 5975 | 5975 | 5975 | 5975 | 0 | 53.33 | 9884 | 9884 | 9884 | 9884 | 9884 | 9884 | 0% | Biomass BFB | 50000 | 13500 | 3860 | 100.5 | 5
Solar Thermal7 | 2012 | 100 | 3 | 4797.6548 | 1.07 | 1 | 4692 | 4692 | 4692 | 4692 | 4692 | 4692 | 0 | 64 | 9884 | 9884 | 9884 | 9884 | 9884 | 9884 | 0% | Wind
Photovoltaic7 | 2011 | 5 | 2 | 5878.6746 | 1.05 | 1 | 4755 | 4755 | 4755 | 4755 | 4755 | 4755 | 0 | 16.7 | 9884 | 9884 | 9884 | 9884 | 9884 | 9884 | 0% | Onshore Wind | 100000 | N/A | 2438 | 28.07 | 0
[22 empty] | Offshore Wind | 400000 | N/A | 5975 | 53.33 | 0
Solar
[22 empty] | Solar Thermal | 100000 | N/A | 4692 | 64 | 0
[22 empty] | Small Photovoltaic | 7000 | N/A | 6050 | 26.04 | 0
[22 empty] | Large Photovoltaic | 150000 | N/A | 4755 | 16.7 | 0
Geothermal
AEO 2010 | [21 empty] | Geothermal – Dual Flash | 50000 | N/A | 5578 | 84.27 | 9.64
|  |  |  | Base |  |  | 2010: Total | [9 empty] | Geothermal – Binary | 50000 | NA | 4141 | 84.27 | 9.64
|  |  |  | Overnight | Project | Technological | Overnight | Overnight | Overnight | Overnight | Overnight | Overnight | Variable | Fixed | Heatrate6 |  |  |  |  | nth-of-a-kind |  | MSW
| Online | Size | Lead time | Cost in 2009 | Contingency | Optimism | Cost in 20094 | 2015 | 2020 | 2025 | 2030 | 2035 | O&M5 | O&M | in 2009 | 2015 | 2020 | 2025 | 2030 | Heatrate |  | MSW | 50000 | 18000 | 8232 | 373.76 | 8.33
Technology | Year1 | (mW) | (years) | (2008 $/kW) | Factor2 | Factor3 | (2008 $/kW) | (2008 $/kW) | (2008 $/kW) | (2008 $/kW) | (2008 $/kW) | (2008 $/kW) | (2008 mills/kWh) | ($2008/kW) | (Btu/kWhr) |  |  |  |  | (Btu/kWhr) |  | Hydro
| ONLINE | MW | LEADTIME | OVERNIGHT | PROJECT | TECHNOLOGY | COST | COST | COST | COST | COST | COST | VAR_OM | FIXED_OM | HEATRATE | HEATRATE | HEATRATE | HEATRATE | HEATRATE | HEATRATE |  | Hydro-electric | 500000 | N/A | 3076 | 13.44 | 0
| x | x | x | x | x | x | 2010 | 2015 | 2020 | 2025 | 2030 | 2035 | x | x | 2010 | 2015 | 2020 | 2025 | 2030 | 2035 |  | Pumped Storage | 250000 | N/A | 5595 | 13.03 | 0
Scrubbed Coal New7 | 2013 | 600 | 4 | 2078.37 | 1.07 | 1 | 2223.3424 | 2418 | 2283 | 2076 | 1872 | 1681 | 4.6922 | 28.15 | 9200 | 9200 | 9085 | 8970 | 8855 | 8740
Integrated Coal-Gasification Comb Cycle (IGCC)7 | 2013 | 550 | 4 | 2401.3375 | 1.07 | 1 | 2568.8377 | 2769 | 2590 | 2329 | 2065 | 1829 | 2.987 | 39.5325 | 8765 | 8765 | 8436.25 | 8107.5 | 7778.75 | 7450
IGCC with carbon sequestration | 2016 | 380 | 4 | 3427.1353 | 1.07 | 1.03 | 3776.1739 | 4022 | 3568 | 3163 | 2765 | 2410 | 4.54 | 47.1499 | 10781 | 10781 | 10162.5 | 9544 | 8925.5 | 8307
Conv Gas/Oil Comb Cycle | 2012 | 250 | 3 | 937.1073 | 1.05 | 1 | 983.7354 | 1070 | 1010 | 918 | 823 | 744 | 2.1118 | 12.7631 | 7196 | 7196 | 7097 | 6998 | 6899 | 6800
Adv Gas/Oil Comb Cycle (CC) | 2012 | 400 | 3 | 896.9456 | 1.08 | 1 | 968.4775 | 1048 | 985 | 889 | 786 | 698 | 2.0449 | 11.9582 | 6752 | 6752 | 6647.25 | 6542.5 | 6437.75 | 6333
Adv CC with carbon sequestration | 2016 | 400 | 3 | 1720.2613 | 1.08 | 1.04 | 1931.7512 | 2054 | 1795 | 1585 | 1375 | 1191 | 3.0071 | 20.3453 | 8613 | 8613 | 8333 | 8053 | 7773 | 7493
Conv Comb Turbine8 | 2011 | 160 | 2 | 652.6283 | 1.05 | 1 | 685.1014 | 745 | 703 | 640 | 577 | 518 | 3.648 | 12.3832 | 10787.8945 | 10787.8945 | 10703.4209 | 10618.9473 | 10534.4736 | 10450
Adv Comb Turbine | 2011 | 230 | 2 | 617.4868 | 1.05 | 1 | 648.2113 | 699 | 655 | 588 | 513 | 552 | 3.2414 | 10.765 | 9289 | 9289 | 9104.25 | 8919.5 | 8734.75 | 8550
Fuel Cells | 2012 | 10 | 3 | 4744.1057 | 1.05 | 1.1 | 5478.176 | 5905.0321 | 5523.3056 | 4966.7099 | 4403.7166 | 3900.4347 | 48.9973 | 5.7783 | 7930 | 7930 | 7687.5 | 7445 | 7202.5 | 6960
Adv Nuclear | 2016 | 1350 | 6 | 3308.3234 | 1.1 | 1.05 | 3820.2309 | 4089 | 3670 | 3203 | 2835 | 2496 | 0.50537 | 92.0373 | 10488 | 10488 | 10488 | 10488 | 10488 | 10488
Distributed Generation - Base | 2012 | 2 | 3 | 1333.7045 | 1.05 | 1 | 1400.0662 | 1522.6445 | 1437.6333 | 1307.2829 | 1178.8216 | 1058.5465 | 7.2843 | 16.3877 | 9050 | 9050 | 9012.5 | 8975 | 8937.5 | 8900
Distributed Generation - Peak | 2011 | 1 | 2 | 1601.4494 | 1.05 | 1 | 1681.1335 | 1828.3197 | 1726.2423 | 1569.7236 | 1415.4733 | 1271.0527 | 7.2843 | 16.3877 | 10069 | 10069 | 10021.75 | 9974.5 | 9927.25 | 9880
Biomass | 2013 | 80 | 4 | 3413.7481 | 1.07 | 1.054 | 3849.0678 | 4186.0606 | 3952.3475 | 3593.9875 | 3240.8211 | 2910.1604 | 6.861 | 65.8904 | 9451 | 9451 | 9029.5 | 8608 | 8186.5 | 7765
Geothermal7,9 | 2010 | 50 | 4 | 1666.0931 | 1.05 | 1 | 1748.9936 | 1748.9936 | 1748.9936 | 1748.9936 | 1748.9936 | 1748.9936 | 0 | 168.3279 | 32968.7305 | 32968.7305 | 32308.0356 | 31647.3408 | 30986.646 | 30325.9512
MSW - Landfill Gas | 2010 | 30 | 3 | 2429.7853 | 1.07 | 1 | 2599.27 | 2826.8407 | 2669.0146 | 2427.0146 | 2188.5218 | 1965.2271 | 0.011714 | 116.8037 | 13648 | 13648 | 13648 | 13648 | 13648 | 13648
Conventional Hydropower9 | 2013 | 500 | 4 | 2083.6406 | 1.1 | 1 | 2291.4752 | 2291.4752 | 2291.4752 | 2291.4752 | 2291.4752 | 2291.4752 | 2.486 | 13.9305 | 9884 | 9884 | 9884 | 9884 | 9884 | 9884
Wind | 2009 | 50 | 3 | 1837.3997 | 1.07 | 1 | 1965.5636 | 1965.5636 | 1965.5636 | 1965.5636 | 1965.5636 | 1965.5636 | 0 | 30.9781 | 9884 | 9884 | 9884 | 9884 | 9884 | 9884
Wind Offshore | 2013 | 100 | 4 | 3492.3981 | 1.1 | 1.025 | 3936.7694 | 3936.7694 | 3936.7694 | 3936.7694 | 3936.7694 | 3936.7694 | 0 | 86.9167 | 9884 | 9884 | 9884 | 9884 | 9884 | 9884
Solar Thermal7 | 2012 | 100 | 3 | 4797.6548 | 1.07 | 1 | 5132.3052 | 5581.6477 | 5270.0173 | 4792.1839 | 4321.2757 | 3880.3763 | 0 | 58.0521 | 9884 | 9884 | 9884 | 9884 | 9884 | 9884
Photovoltaic7 | 2011 | 5 | 2 | 5878.6746 | 1.05 | 1 | 6171.1824 | 6711.4804 | 6336.77 | 5762.214 | 5195.9849 | 4665.839 | 0 | 11.9448 | 9884 | 9884 | 9884 | 9884 | 9884 | 9884